## BOM
Component list
| Name: | PanelDriver.PrjPcb
| PCB Rev: | <Parameter RevisionPCB not found>
| BOM Variant: | None
| Report Date: | 23.03.2024
| Designator | Quantity | Footprint | Comment | Manufacturer | Manufacturer Part Number | Description
1 | C1, C12, C13, C18 | 4 | C0603 | 100nF | Any | Any | Capacitor
2 | C2, C3, C4, C5, C6, C7, C8, C10, C11, C14 | 10 | C0603 | 1uF | Any | Any | Capacitor
3 | C9 | 1 | C0603 | 4.7uF | Any | Any | Capacitor
4 | C15, C19 | 2 | C0603 | 100n | Any | Any | Capacitor
5 | C16 | 1 | C0603 | 22nF | Any | Any | Capacitor
6 | C17 | 1 | C0603 | 10uF | Any | Any | Capacitor
7 | C20 | 1 | C1206 | 22uF | Any | Any | 16V 22uF X7R ±10% 1206 Multilayer Ceramic Capacitors MLCC - SMD/SMT ROHS
8 | C21, C24, C25, C26, C27, C28, C29 | 7 | C0603 | 0.1uF | Any | Any | 25V 100nF X7R ±10% 0603 Multilayer Ceramic Capacitors MLCC - SMD/SMT ROHS
9 | C22, C23 | 2 | C0603 | 12pF | Any | Any | 50V 22pF X7R ±10% 0603 Multilayer Ceramic Capacitors MLCC - SMD/SMT ROHS
10 | D1, D2, D3 | 3 | SOD123 | MBR0530 | Any | MBR0530 | MBR0530
11 | D4 | 1 | SOD-323 | 1N4148WS | Any | 1N4148WS | 1N4148WS
12 | D5 | 1 | SOD123 | 1N4148W | Any | Any | 1N4148W-E3-08, Rectifier Diode Small Signal Switching Si 100V 0.15A 4ns 2-Pin SOD-123 T/R
13 | J1 | 1 | PFC24/0.5MM | PFC24/0.5MM | MOLEX | 524372471 | 24 Position FFC, FPC Connector Contacts, Bottom 0.020" (0.50mm) Surface Mount, Right Angle
14 | L1 | 1 | CD43 | 68uH | Any | Any | SMD, 4x4mm Inductor
15 | LED1, LED2, LED3, LED4 | 4 | LED-0603-GREEN | GREEN | Any | Any | 0603 Light Emitting Diodes (LED) ROHS
16 | P1, P2 | 2 | HDR1X2 | Header 2 |  |  | Header, 2-Pin
17 | P3, P4, P5 | 3 | HDR1X4 | Header 4 |  |  | Header, 4-Pin
18 | P6 | 1 | HDR1X5 | Header 5 | Any | Any | Header, 5-Pin
19 | P7 | 1 | HDR1X16 | Header 16 |  |  | Header, 16-Pin
20 | Q1 | 1 | SOT323-3 | Si1308EDL | Any | Si1308EDL | Si1308EDL
21 | Q2 | 1 | SOT-23 | AO3401 | Any | AO3401 | AO3401
22 | Q3 | 1 | SOT-23 | S8050 | Any | S8050 | S8050
23 | R1, R14, R17 | 3 | R0603 | 10k | Any | Any | Resistor, 125mW Thick Film Resistors ±100ppm/℃ ±5% 10kΩ 0603 Chip Resistor - Surface Mount ROHS
24 | R2 | 1 | R0603 | 3R | Any | Any | Resistor
25 | R3, R4, R9, R10, R13 | 5 | R0603 | 1k | Any | Any | Resistor, 125mW Thick Film Resistors ±100ppm/℃ ±5% 1kΩ 0603 Chip Resistor - Surface Mount ROHS
26 | R5, R7 | 2 | R0603 | 47k | Any | Any | Resistor
27 | R6, R8 | 2 | R0603 | 100k | Any | Any | Resistor
28 | R11, R12 | 2 | R0603 | 6.8k | Any | Any | 125mW Thick Film Resistors ±100ppm/℃ ±5% 6.8kΩ 0603 Chip Resistor - Surface Mount ROHS
29 | R15, R16 | 2 | R0603 | 22 | Any | Any | 125mW Thick Film Resistors ±100ppm/℃ ±5% 22Ω 0603 Chip Resistor - Surface Mount ROHS
30 | R18 | 1 | R0603 | 1M | Any | Any | 125mW Thick Film Resistors ±100ppm/℃ ±5% 1M 0603 Chip Resistor - Surface Mount ROHS
31 | TF1 | 1 | L-KLS1-TF-003-uSD | SD CARD | KLS electronic co ltd | L-KLS1-TF-003-uSD | SDCARD
32 | U1 | 1 | TSSOP-20_0.65mm | TXS0108EPWR | Any | TXS0108EPWR | TXS0108EPWR
33 | U2 | 1 | SO8 | 23LC1024 | Any | 23LC1024 | 23LC1024
34 | U3 | 1 | SOT23-5 | RT9193 | Any | RT9193 | RT9193
35 | U4 | 1 | TQFP100A | ATMEGA2560-16AU | Microchip Tech | ATMEGA2560-16AU | 256KB 4.5V~5.5V AVR 8KB 16MHz FLASH 86 TQFP-100(14x14) Microcontroller Units (MCUs/MPUs/SOCs) ROHS
36 | Y1 | 1 | HC-49/US-SMD | 16MHz | Any | Any | Crystal 16MHz 12pF SMD
| TOTAL PART COUNT: | 74